## Lit Chart
Product | Grade | Impurity | Specification
Acetylene | Purified 2.06 | Oxygen plus CH4 | < 4000 ppm
| (For Atomic Absorption) | PH3 | < 20 ppm
Air | Ultra Zero | Total Hydrocarbons | < 0.1 ppm
|  | Moisture | < 3 ppm
|  | Oxygen | 19.5% to 23.5%
|  | Carbon Dioxide | < 1 ppm
|  | Carbon Monoxide | < 1 ppm
| Zero | Total Hydrocarbons | 1 ppm
|  | Oxygen | 19.5% to 23.5%
| Extra Dry | Moisture | < 8 ppm
|  | Oxygen | 19.5% to 23.5%
Argon | 6 | Oxygen | < 0.15 ppm
|  | Moisture | < 0.15 ppm
|  | Nitrogen | < 0.40 ppm
|  | THC | < 0.10 ppm
|  | CO / CO2 | < 0.10 ppm
| 5 | Oxygen | < 2 ppm
|  | Moisture | < 2 ppm
|  | Total Hydrocarbons | < 0.5 ppm
| N2 Free 5.0 | Oxygen | < 2 ppm
|  | Moisture | < 2 ppm
|  | Nitrogen | < 5 ppm
|  | Total Hydrocarbons | < 0.5 ppm
| 4.8 | Oxygen | < 5 ppm
|  | Total Hydrocarbons | < 2 ppm
|  | Moisture | < 5 ppm
| Zero 4.8 | Total Hydrocarbons | < 0.5 ppm
| 4.8 6000 psi | Oxygen | < 10 ppm
|  | Moisture | < 5 ppm
Carbon Dioxide | Laser 4.5 | Moisture | < 5 ppm
|  | Oxygen | < 5 ppm
|  | Total Hydrocarbons | < 1 ppm
| Coleman 4.0 | Moisture | < 10 ppm
|  | Oxygen | < 20 ppm
|  | Nitrogen | < 50 ppm
| Anaerobic 3.0 | Oxygen | < 20 ppm
|  | Moisture | < 20 ppm
Helium | 6.0 Research | Oxygen | < 0.5 ppm
|  | Moisture | < 1 ppm
|  | Nitrogen | < 1 ppm
|  | Total Hydrocarbons | < 0.2 ppm
|  | Carbon Monoxide | < 0.1 ppm
|  | Carbon Dioxide | < 0.1 ppm
|  | Total of all Impurities | < 1 ppm
| 5.5 Chromatography | Oxygen | < 1 ppm
|  | Nitrogen | < 4 ppm
|  | Moisture | < 1 ppm
|  | Total Hydrocarbons | < 0.5 ppm
| 5.0 Ultra High Purity | Oxygen | < 2 ppm
|  | Moisture | < 2 ppm
|  | Total Hydrocarbons | < 0.5 ppm
| N2 Free 5.0 | Oxygen | < 2 ppm
|  | Moisture | < 2 ppm
|  | Nitrogen | < 6 ppm
|  | Total Hydrocarbons | < 0.5 ppm
| Zero 4.8 | Total Hydrocarbons | < 0.5 ppm
| 4.7 6000 psi | Oxygen | < 5 ppm
|  | Moisture | < 5 ppm
| 4.7 | Oxygen | < 5 ppm
|  | Moisture | < 5 ppm
Hydrogen | 5.0 Ultra High Purity | Oxygen | < 1 ppm
|  | Moisture | < 3 ppm
|  | Nitrogen | < 5 ppm
|  | Total Hydrocarbons | < 1 ppm
| Zero 4.5 | Total Hydrocarbons | < 0.5 ppm
| 4 | Oxygen | < 20 ppm
|  | Moisture | < 10 ppm
| 4.8 6000 psi | Oxygen | < 5 ppm
|  | Moisture | < 3 ppm
Nitrogen | 6.0 Research | Oxygen | < 0.15 ppm
|  | Moisture | < 0.15 ppm
|  | THC | 0.10 ppm
|  | CO / CO2 | 0.10 ppm
| 5.0 Ultra High Purity | Oxygen | < 2 ppm
|  | Moisture | < 3 ppm
|  | Total Hydrocarbons | < 0.5 ppm
| 4.8 | Oxygen | < 5 ppm
|  | Moisture | < 5 ppm
| Zero 4.8 | Total Hydrocarbons | < 0.5 ppm
| 02 Free 4.8 | Oxygen | < 0.5 ppm
| 4.8 6000 psi | Oxygen | < 5 ppm
|  | Moisture | < 5 ppm
| 4.8 3500 psi | Oxygen | < 5 ppm
|  | Moisture | < 5 ppm
| 4.5 | Oxygen | < 0.5 ppm
|  | Moisture | < 1 ppm
|  | Total Hydrocarbons | < 0.1 ppm
|  | CO + CO2 | < 2 ppm
|  | Hydrogen | < 1 ppm
Nitrous Oxide | VLSI | Nitrogen | < 5 ppm
|  | Oxygen | < 2 ppm
|  | Carbon Dioxide | < 2 ppm
|  | Total Hydrocarbons | < 1 ppm
|  | Moisture | < 3 ppm
|  | Carbon Monoxide | < 1 ppm
|  | Ammonia | < 5 ppm
|  | Nitric Oxide | < 0.5 ppm
|  | Nitrogen Dioxide | < 0.5 ppm
|  | Halogens | < 0.5 ppm
| 4.5 | Oxygen | < 5 ppm
|  | Moisture | < 5 ppm
|  | Nitrogen | < 20 ppm
|  | THC | < 5 ppm
|  | CO + CO2 | < 5 ppm
| 3 | Nitrogen | < 400 ppm
|  | Oxygen | < 100 ppm
|  | Carbon Dioxide | < 250 ppm
|  | Total Hydrocarbons | < 30 ppm
|  | Moisture | < 50 ppm
|  | Carbon Monoxide | < 50 ppm
| AA 2.6 | Moisture | < 30 ppm
|  | Oxygen + N2 | < 2000 ppm
Oxygen | 5.0 Research | Argon | < 5 ppm
|  | Moisture | < 2 ppm
|  | Nitrogen | < 5 ppm
|  | THC | < 1 ppm
|  | CO + CO2 | < 1 ppm
| 4.3 Ultra High Purity | Moisture | < 3 ppm
|  | Total Hydrocarbons | < 0.5 ppm
|  | Nitrogen | < 10 ppm
|  | Argon | < 40 ppm
| Zero 2.8 | Total Hydrocarbons | < 0.5 ppm
| Extra Dry 2.6 | Moisture | < 10 ppm
Other Gases
Ammonia | VLSI | Oil | < 0.5 ppm
|  | Moisture | < 3 ppm
| 2.5 | Ammonia | > 99.5%
|  | Total of all Impurities | < 0.5 %
1,3 Butadiene | 2 | > 99.0
| (Chemically Pure) | Total of all Impurities | < 1 %
1 – Butene | 3 | Total of all Impurities | < 1000 ppm
(Research)
| 2.5 | Total of all Impurities | < 0.5 %
(Chemically Pure)
| 2 | Total of all Impurities | < 1 %
(Chemically Pure)
Boron Trifluoride | 2.5 | Total of all Impurities | < 0.5 %
(Chemically Pure)
Carbon Monoxide | 4.0 Ultra High Purity | Nitrogen | < 10 ppm
|  | Oxygen | < 2 ppm
|  | Carbon Dioxide | < 20 ppm
|  | Hydrogen | < 10 ppm
|  | Total Hydrocarbons | < 5 ppm
|  | Moisture | < 5 ppm
| 2.5 | Carbon Monoxide | > 99.5 %
|  | Total of all Impurities | < 0.5 %
Carbonyl Sulfide | 3 | Oxygen | < 0.01 %
|  | Nitrogen | < 0.03 %
|  | Moisture | < 0.01 %
|  | Carbon Dioxide | < 0.03 %
|  | Hydrogen Sulfide | < 0.01 %
Chlorine | 3 | Chlorine | > 99.9 %
| 2.5 | Chlorine | > 99.5 %
Deuterium | 5 | Hydrogen | < 100 ppm
|  | Oxygen | < 1 ppm
|  | Nitrogen | < 1 ppm
|  | Moisture | < 1 ppm
|  | Deuterium Hydride | < 3000 ppm
|  | Total Hydrocarbons | < 1 ppm
|  | Carbon Monoxide | < 1 ppm
|  | Carbon Dioxide | < 1 ppm
| 4 | Deuterium | > 99.99 %
|  | Total of all Impurities | < 0.01 %
| 2.7 | Deuterium | > 99.7 %
|  | Total of all Impurities | < 0.3 %
Dinitrogen Tetroxide | 2.5 | Moisture | < 0.15 %
(Nitrogen Dioxide) |  | Particle | < 10 mg/L
(Metal Residue)
Dimethyl Ether | 2.8 | Other Volatiles | Misc 0.2 wt %
(DME) | (Chemically Pure) | Sulfur Compounds | Misc 500 ppmw
|  | Moisture | Misc 100 ppmw
|  | Non-Volatile Residue | Misc 50 g/100 ml
| 2.5 | Total of all Impurities | < 0.5 %
Ethane | 2 | Ethane | > 99.0 %
|  | Total of all Impurities | < 0.1 %
Ethylene | 4 | Ethane | < 100 ppm
|  | Total Impurities | < 100 ppm
| 3 | Ethane | < 0.1 %
|  | Total Impurities | < 0.1 %
| 2.5 | Ethane | < 0.5 %
|  | Total Impurities | < 0.5 %
Hexafluoropropylene | 3 | Saturated Hydrocarbons | < 0.2 ppm
|  | Unsaturated Hydrocarbons | < 0.3 ppm
|  | Oxygen | < 50 ppm
|  | Acidity | < 0.0001 %
Hydrogen Bromide | 2.8 | Total of all Impurities | < 2000 ppm
(Chemically Pure)
Hydrogen Chloride | 5 | Nitrogen
Oxygen
CO + CO2
Total Hydrocarbons
| 4.5 | Nitrogen
Oxygen
CO + CO2
Total Hydrocarbons
| 4 | Hydrogen Chloride | > 99.99 %
| 2 | Hydrogen Chloride | > 99.0 %
Hydrogen Sulfide | 2.5 | Hydrogen Sulfide | > 99.5 %
Isobutane | 2.5 | Isobutane | > 99.5 %
| 2 | Isobutane | > 99.0 %
Krypton | 5 | Nitrogen
Oxygen
Hydrogen
CO + CO2
Tetrafluoromethane
Total Hydrocarbons
Moisture
Xenon
| 4.5 | Xenon | < 20 ppm
|  | Nitrogen | < 10 ppm
|  | Oxygen | < 2 ppm
|  | Hydrogen | < 1 ppm
|  | CO + CO2 | < 1 ppm
|  | Tetrafluoromethane | < 1 ppm
|  | Total Hydrocarbons | < 1 ppm
|  | Moisture | < 1 ppm
| 2 | Krypton | > 99 %
|  | Total of all Impurities | > 1 %
Methane | 5 | Methane | > 99.999 %
|  | Total of all Impurities | < 0.001 %
| 4 | Methane | > 99.99 %
|  | Total of all Impurities | < 0.001 %
| 2 | Methane | > 99.0 %
|  | Total of all Impurities | < 1.0 %
1.3
(Natural Gas) | Methane | > 93.0 %
Methyl Chloride | 2.5 | Total of all Impurities | < 0.5 %
(Chemically Pure)
Methyl Fluoride | 2 | Total of all Impurities | < 1 %
(Chemically Pure)
Methyl Mercaptan | 2.5 | Total of all Impurities | < 0.5 %
(Chemically Pure)
Monomethylamine | 2.5 | Total of all Impurities | < 0.5 %
(MMA) | (Chemically Pure)
Neon | 5 | Helium | < 8 ppm
|  | Nitrogen | < 4 ppm
|  | Oxygen | < 1 ppm
|  | Moisture | < 1 ppm
|  | Hydrogen | < 1 ppm
|  | Total Hydrocarbons | < 0.5 ppm
Neopentane | 2 | Total of all Impurities | < 1 %
(Dimethylpropane) | (Chemically Pure)
n-Butane | 2.5 | Total of all Impurities | < 0.1 %
(Instrument)
| 2 | Total of all Impurities | < 1 %
(Chemically Pure)
Nitric Oxide | 3 | Nitric Oxide | > 99.9 %
|  | Total of all Impurities | < 0.1 %
| 2 | Nitric Oxide | > 99.0 %
|  | Total of all Impurities | < 1.0 %
Nitrogen Trifluoride | 4 | Oxygen / Argon | < 5 ppm
|  | Nitrogen | < 5 ppm
|  | Tetrafluoromethane | < 40 ppm
|  | Carbon Dioxide | < 3 ppm
|  | Nitrous Oxide | < 3 ppm
|  | Sulfur Hexafluoride | < 5 ppm
|  | Moisture | < 1 ppm
|  | Hydrogen Fluoride | < 1 ppm
|  | Carbon Monoxide | < 1 ppm
|  | Methane | < 1 ppm
Octafluoropropane | 5 | Organic Impurities | < 10 ppm
(HC-218) |  | Moisture
Carbon Monoxide
Carbon Dioxide
Nitrogen + Oxygen
Acidity (as HF)
| 3 | Octafluoropropane | > 99.9 %
|  | Total of all Impurities | < 0.1 %
Propane | 3 | Total of all Impurities | < 1000 ppm
(Research)
| 2.5 | Total of all Impurities | < 0.5 %
(Instrument)
| 2 | Total of all Impurities | < 1.0 %
(CP)
Propylene | 2.5 | Total of all Impurities | < 0.5 %
(Polymer)
| 2 | Total of all Impurities | < 1.0 %
Sulfur Dioxide | 3.8 | Moisture | < 20 ppm
| (Anhydrous) | Residue | < 50 ppm
|  | Sulfuric Acid | < 20 ppm
Sulfur Hexafluoride | 5 | Air | < 6 ppm
|  | Tetrafluoromethane | < 2 ppm
|  | Moisture | < 2 ppm
| 4 | Air | < 50 ppm
|  | Tetrafluoromethane | < 40 ppm
|  | Moisture | < 5 ppm
|  | Oil | < 2 ppm
|  | Acidity (as HF) | < 0.3 ppm
| 3 | Air | < 300 ppm
|  | Tetrafluoromethane | < 300 ppm
|  | Moisture | < 8 ppm
|  | Oil | < 5 ppm
|  | Acidity (as HF) | < 0.3 ppm
Tetrafluoromethane | 5 | Oxygen + Argon | < 1 ppm
(HC-14) |  | Nitrogen | < 4 ppm
|  | CO + CO2 | < 1 ppm
|  | Other Halocarbons | < 2 ppm
|  | Sulfur Hexafluoride | < 1 ppm
|  | Moisture | < 1 ppm
|  | Acidity (as HF) | < 0.1 ppmw
| 4 | Oxygen + Argon | < 5 ppm
|  | Nitrogen | < 20 ppm
|  | CO + CO2 | < 10 ppm
|  | Other Halocarbons | < 5 ppm
|  | Sulfur Hexafluoride | < 5 ppm
|  | Moisture | < 3 ppm
|  | Acidity (as HF) | < 0.01 ppmw
Trimethylamine (TMA) | 2.5 | Total of all Impurities | < 0.5 %
(Chemically Pure)
Xenon | 5 | Krypton
Moisture
Hydrogen
Oxygen
Nitrogen
Nitrous Oxide
Total Hydrocarbons
Tetrafluoromethane
Carbon Dioxide
Hexafluoroethane
|  | Total Impurities | 10 ppm